## 定义
字段 | 内容 | 索引 | 备注 | example | explain
1 | Sequence Number (3) | 5.12 | 段号 | 010 | 第一段 | 020 | 第二段 | …
2 |  | 5.7 | 类型标识 | 5 | RNAV SID or SID Common Route | T | TACAN Approach | …
3 | SID/STAR/Approach Identifier | 5.9&5.10 | 程序名 | ROME3R |  | R02-Y |  | …
4 | Transition Identifier (5) | 5.11 | Trans | RW20B |  | SHC |  | …
5 | Fix Identifier (5) | 5.13 | 航路点 | 留空 | ？ | SHC | 航路点 | …
6 | ICAO Code (2) | 5.14 | 区域 | ZU |  |  |  | …
7 |  | 5.4 | 路径类型 | E | Enroute | P | Airport | …
8 |  | 5.5 | 航点类型 | A | Reference Points | C | Terminal Waypoints | …
9 | Waypoint Description Code (4) | 5.17 | 4字节表5-4 | …
10 | Turn Direction (1) | 5.20 | 转向 | L |  | R |  | …
11 | RNP (3) | 5.211 | 三位数字，参考其他程序 | 990 | 99NM | 013 | 0.001NM | …
12 | Path and Termination (2) | 5.21 | 航段类型 | RF |  | TF |  | …
13 | Turn Direction Valid (1) | 5.22 | [5 empty] | …
14 | Turn Direction Valid (1) | 5.23 | 推荐航路点，比如机场附近导航台？ | KTM |  |  |  | …
15 | ICAO Code (2) | 5.14 | 区域 | ZU |  |  |  | …
16 |  | 5.4 | [5 empty] | …
17 |  | 5.5 | [5 empty] | …
18 | ARC Radius (6) | 5.204 | 6位数字 | 008000 | 8NM |  |  | …
19 | Theta (4) | 5.24 | [5 empty] | …
20 | Rho (4) | 5.25 | [5 empty] | …
21 | Magnetic Course (4) | 5.26 | 出航航向 | 0138 | 磁航 | 138T | 真航 | …
22 | Route Distance/Holding Distance or Time (4) | 5.27 | 距离/时间 | 1873 | 距离 | T319 | 时间 | …
23 | Altitude Description (1) | 5.29 | 限制类型 | + |  | @(留空) |  | …
24 | Altitude (5) | 5.30 | [5 empty] | …
25 | Altitude (5) | 5.30 | [5 empty] | …
26 | Transition Altitude (5) | 5.53 | 5位数字 | 留空 | ATC notify | 15000 | 英尺 | …
27 | Speed Limit Description (1) | 5.261 | 限制类型 | - |  |  |  | …
28 | Speed Limit (3) | 5.72 | 3位数字 |  |  |  |  | …
29 | Vertical Angle (4) | 5.70 | 下滑道 | -300 | 3° |  |  | …
30 |  | 5.293 | VSF 424-23 | 250 |  | 130 |  | …
31 | Center Fix or TAA Procedure Turn Indicator (5) | 5.144/5.271 | MSA/程序转弯 |  |  |  |  | …
32 | ICAO Code (2) | 5.14 | 这一串出现多次 |  |  |  |  | …
33 |  | 5.4 | [5 empty] | …
34 |  | 5.5 | [5 empty] | …
35 | Multiple Code or TAA Sector Identifier (1) | 5.130/5.272 | 无关紧要/航段类型 | C | straight in | L |  | …
36 | GNSS/FMS Indication (1) | 5.222 | 程序限制 |  |  |  |  | …
37 |  | 5.7 | PD/PE/PF |  |  |  |  | …
38 |  | 5.7 | [5 empty] | …

## VNKT 02Y
字段 | 内容 | 索引 | 备注 | example | explain
1 | Sequence Number (3) | 5.12 | 段号 | 010 | 第一段 | 020 | 第二段 | … | APPCH:010 | APPCH:020 | APPCH:030 | APPCH:040 | APPCH:050 | APPCH:060 | APPCH:070 | APPCH:010 | APPCH:020 | APPCH:030 | APPCH:040 | APPCH:050 | APPCH:020 | APPCH:025 | APPCH:030 | APPCH:040 | APPCH:050 | APPCH:060 | APPCH:070 | APPCH:080 | APPCH:090 | APPCH:100 | APPCH:110 | APPCH:120 | APPCH:130 | APPCH:140 | APPCH:150 | APPCH:160
2 |  | 5.7 | 类型标识 | 5 | RNAV SID or SID Common Route | T | TACAN Approach | … | bar: APPCH:010 to APPCH:160
3 | SID/STAR/Approach Identifier | 5.9&5.10 | 程序名 | ROME3R |  | R02-Y |  | … | R02-Y | R02-Y | R02-Y | R02-Y | R02-Y | R02-Y | R02-Y | R02-Y | R02-Y | R02-Y | R02-Y | R02-Y | R02-Y | R02-Y | R02-Y | R02-Y | R02-Y | R02-Y | R02-Y | R02-Y | R02-Y | R02-Y | R02-Y | R02-Y | R02-Y | R02-Y | R02-Y | R02-Y
4 | Transition Identifier (5) | 5.11 | Trans | RW20B |  | SHC |  | … | APPCH:010: DARKE; APPCH:020: DARKE; APPCH:030: DARKE; APPCH:040: DARKE; APPCH:050: DARKE; APPCH:060: DARKE; APPCH:070: DARKE; APPCH:010: IGRIS; APPCH:020: IGRIS; APPCH:030: IGRIS; APPCH:040: IGRIS; APPCH:050: IGRIS
5 | Fix Identifier (5) | 5.13 | 航路点 | 留空 | ？ | SHC | 航路点 | … | DARKE | BELOM | KT566 | KT564 | KT562 | KT560 | KT550 | IGRIS | SARMA | KT554 | KT552 | KT550 | KT550 | KT546 | RW02 | KT590 | KT592 | KT812 | KT814 | KT914 | DARKE | KT890 | KT892 | KT894 | KT896 | KT898 | DANFE | DANFE
6 | ICAO Code (2) | 5.14 | 区域 | ZU |  |  |  | … | bar: APPCH:010 to APPCH:160
7 |  | 5.4 | 路径类型 | E | Enroute | P | Airport | … | bar: APPCH:010 to APPCH:160
8 |  | 5.5 | 航点类型 | A | Reference Points | C | Terminal Waypoints | … | A | C | C | C | C | C | C | A | C | C | C | C | C | C | G | C | C | C | C | C | A | C | C | C | C | C | A | A
9 | Waypoint Description Code (4) | 5.17 | 4字节表5-4 | … |  |  |  |  | E C | E | E | E | E B | E | EE | E C | E | E B | E | EE | E F | E | GY M | E M | E | E | E | E | E | E | E | E | E | E | E | EE H
10 | Turn Direction (1) | 5.20 | 转向 | L |  | R |  | … | bar: APPCH:030; APPCH:050 to APPCH:060; APPCH:030; APPCH:050; APPCH:025; APPCH:050 to APPCH:060; APPCH:100; APPCH:120; APPCH:140; APPCH:160
11 | RNP (3) | 5.211 | 三位数字，参考其他程序。小数位？ | 990 | 99NM | 013 | 0.001NM | … |  | 302 | 302 | 302 | 302 | 302 | 302 |  | 302 | 302 | 302 | 302 |  | 302 | 302 | 302 | 302 | 302 | 302 | 302 | 302 | 10 | 10 | 10 | 10 | 10 | 10 | 10
12 | Path and Termination (2) | 5.21 | 航段类型 | RF |  | TF |  | … | IF | TF | RF | TF | RF | RF | TF | IF | TF | RF | TF | RF | IF | RF | TF | TF | RF | RF | TF | TF | TF | RF | TF | RF | TF | RF | TF | HM
13 | Turn Direction Valid (1) | 5.22 | [5 empty] | …
14 | Turn Direction Valid (1) | 5.23 | 推荐航路点，比如机场附近导航台？ | KTM |  |  |  | …
15 | ICAO Code (2) | 5.14 | 区域 | ZU |  |  |  | …
16 |  | 5.4 | [5 empty] | …
17 |  | 5.5 | [5 empty] | …
18 | ARC Radius (6) | 5.204 | 6位数字 | 008000 | 8NM |  |  | … | RF: 6000; RF: 3000; RF: 3000; RF: 10000; RF: 2400; RF: 2400; RF: 3000; RF: 3950; RF: 9000; RF: 8000; RF: 8000
19 | Theta (4) | 5.24 | [5 empty] | …
20 | Rho (4) | 5.25 | [5 empty] | …
21 | Magnetic Course (4) | 5.26 | 出航航向 | 0138 | 磁航 | 138T | 真航 | … | TF: 220; HM: 1400
22 | Route Distance/Holding Distance or Time (4) | 5.27 | 距离 | 1873 |  | T319 |  | … | RF: 32; RF: 62; RF: 70; RF: 19; RF: 18; RF: 95; TF: 10; RF: 104; RF: 50; RF: 36; RF: 57; RF: 124; HM: T010
23 | Altitude Description (1) | 5.29 | 限制类型 | + |  | @ |  | … | bar: IF; TF; IF to TF; TF to TF; RF; HM
24 | Altitude (5) | 5.30 | [5 empty] | … | IF: 10500; TF: 7900; TF: 7500; IF: 11800; TF: 7900; RF: 7500; IF: 7500; TF: 4370; TF: 7500; TF: 8500; RF: 10000; TF: 10500; HM: 10500
25 | Altitude (5) | 5.30 | [5 empty] | …
26 | Transition Altitude (5) | 5.53 | 5位数字 | 留空 | ATC notify | 15000 | 英尺 | … | IF: 15000; IF: 15000; IF: 15000
27 | Speed Limit Description (1) | 5.261 | 限制类型 | + |  | @ |  | … | bar: IF; TF; TF to IF; TF; IF; RF; HM
28 | Speed Limit (3) | 5.72 | 3位数字 |  |  |  |  | … | IF: 250; TF: 200; TF: 165; IF: 250; TF: 165; IF: 165; RF: 220; HM: 230
29 | Vertical Angle (4) | 5.70 | 下滑道 | -300 | 3° |  |  | … | RF: -280; TF: -280
30 |  | 5.293 | VSF 424-23 | 250 |  | 130 |  | …
31 | Center Fix or TAA Procedure Turn Indicator (5) | 5.144/5.271 | MSA/程序转弯 |  |  |  |  | … | RF: KTC34; RF: KTC35; RF: KTC35; RF: KTC33; RF: KTC32; IF: VNKT; RF: KTC32; RF: KTC01; RF: KTC47; RF: KTC02; RF: KTC29; RF: KTC30
32 | ICAO Code (2) | 5.14 | [5 empty] | … | bar: RF; RF to RF; RF; RF to RF; RF to RF; RF; RF; RF
33 |  | 5.4 | [5 empty] | … | bar: RF; RF to RF; RF; RF to RF; RF to RF; RF; RF; RF
34 |  | 5.5 | [5 empty] | … | bar: RF; RF to RF; RF; RF to RF; RF to RF; RF; RF; RF
35 | Multiple Code or TAA Sector Identifier (1) | 5.130/5.272 | 无关紧要/航段类型 | C | straight in | L |  | …
36 | GNSS/FMS Indication (1) | 5.222 | 程序限制 |  |  |  |  | … | bar: IF to HM
37 |  | 5.7 | PD/PE/PF |  |  |  |  | … | bar: IF to HM
38 |  | 5.7 | [5 empty] | … | bar: IF to HM